## Table 1
Generic risk assessment for standard rules set number SR2009No3 v3.0
Standard Facility: |  |  |  | Low Impact Part A Installation for the production of Biodiesel
Location: |  |  |  | Applies to all potential locations.
Risk assessment carried out by: |  |  |  | Natural Resources Wales
Date: |  |  |  | 2021-06-10
The scope of the permit and associated rules is defined by the following risk criteria:
Parameter 1 Permitted activities - The operation of a Part A Low Impact Installation for the production of biodiesel under S4.1 A (1) (a) (ii) of Schedule 1 of the EP Regulations. Parameter 2 Permitted raw materials and wastes are limited to new and waste vegetable oils and rendered animal fat.
Parameter 3 The total quantity of raw materials and waste that can be accepted at an installation must not exceed 2,000 tonnes per year.
Parameter 4 The activities must not be carried out on or immediately adjacent to a European Site, SSSI, National Nature Reserve, Local Nature Reserve or Ancient Woodland. Parameter 5 There must be no direct discharge of aqueous waste within 10km upstream of a European Site, or a SSSI;
within 100 metres upstream of a National Nature Reserve, Local Nature Reserve or Ancient Woodland; or within a National Park.
Abbreviations: SR - Standard Rule
EP Regulations - The Environmental Permitting (England & Wales) Regulations SI 2010 No. 675
LII - Low Impact Installation
SSSI - Site of Special Scientific Interest
Data and information |  |  |  | Judgement |  |  |  | Action (by permitting)
Receptor | Source | Harm | Pathway | Probability of exposure | Conseque nce | Magnitude of risk | Justification for magnitude | Risk management | Residual risk
What is at risk? What do I wish to protect? | What is the agent or process with potential to cause harm? | What are the harmful consequences if things go wrong? | How might the receptor come into contact with the source? | How likely is this contact? | How severe will the conseque nces be if this occurs? | What is the overall magnitude of the risk? | On what did I base my judgement? | How can I best manage the risk to reduce the magnitude? | What is the magnitude of the risk after management? (This residual risk will be controlled by Compliance Assessment).
Local human population | Releases of particulate matter (dusts) and volatile organic compounds (VOCs). | Harm to human health - respiratory irritation and illness. | Air transport then inhalation. | Low | Low | Low | The installation must comply with the LII criteria without having to rely on active abatement for releases to the environment outside of any buildings. There is low potential for exposure if anyone is living or working close to the site (apart from the operator and employees) | SR - activities must be operated in accordance with LII criteria, SR - emissions of substances not controlled by emission limits.... SR (if required) - emissions management plan. | Very Low
Local human population | As above (dust) | Nuisance - dust on cars, clothing etc. | Air transport then deposition | Low | Low | Low | Local residents often sensitive to dust but there is low potential for exposure. | As above | Very low
Local human
population
Odour Nuisance, loss of
amenity
Air transport then
inhalation.
Low Low Low The installation would not be
considered as low impact if it could give rise to an offensive odour outside the site boundary.
SR - activities must be operated in
accordance with LII criteria, SR - emissions shall be free from odour…. SR (if required) - odour management
Very Low
Local residents often sensitive to plan.
odour but there is low potential for exposure.
Local human
population
Noise and vibration Nuisance, loss of
amenity, loss of sleep.
Noise through the
air and vibration through the ground.
Low Low Low The installation would not be
considered to be low impact if it could give rise to noise noticeable outside the site boundary. Local residents often sensitive to noise and vibration but there is low potential for exposure.
SR - activities must be operated in
accordance with LII criteria, SR - emissions shall be free from noise and vibration...... SR (if required) - noise and vibration management plan.
Very Low
Local human
population and local environment
Flooding of site If materials are
washed off site they may contaminate buildings / gardens / natural habitats downstream.
Flood waters Low Medium Low LII criterion requires that
satisfactory containment measures to prevent fugitive emissions to surface water, sewer or land are in place and adequately maintained at the installation at all times. This requirement applies to all substances present on site and in any quantity. Materials washed off site will add to the volume of the local post-flood clean up workload, rather than the hazard.
SR - activities must be operated in
accordance with LII criteria, SR - management system (will include flood risk management).
Low
Local human
population and / or livestock after gaining unauthorised access to the installation
All on-site hazards:
materials; machinery and vehicles.
Bodily injury Direct physical
contact
Medium Medium Medium LII criterion requires that
satisfactory containment measures to prevent fugitive emissions to surface water, sewer or land are in place and adequately maintained at the installation at all times. This requirement applies to all substances present on site and
in any quantity so only a medium magnitude risk is estimated.
SR - activities must be operated in
accordance with LII criteria, SR - activities shall be managed and operated in accordance with a management system (will include site security measures to prevent unauthorised access).
Low
Local human
Arson and / or
Respiratory
Air transport of
Low High Medium LII criterion requires that
As above. SR - management system
Low
population and local vandalism causing
irritation, illness and smoke. Spillages
satisfactory containment
(will include fire and spillages).
environment.
the release of
nuisance to local
and contaminated
measures to prevent fugitive
polluting materials
population. Injury to firewater by direct
emissions to surface water,
to air (smoke or
fumes), water or
staff, fire fighters or
arsonists/vandals.
run-off from site
and via surface
sewer or land are in place and
adequately maintained at the
land.
Pollution of water or water drains and
installation at all times. This
land.
ditches.
requirement applies to all
substances present on site and
in any quantity so only a medium magnitude risk is estimated.
Local human
Accidental fire
Respiratory
As above. Low High Medium The installation intrinsically has
As above Low
population and local causing the release
irritation, illness and
a low environmental impact.
environment
of polluting
materials to air (smoke or fumes), water or land.
nuisance to local
population. Injury to staff or fire fighters. Pollution of water or land.
Risk of accidental combustion of
materials is moderate.
All surface waters
close to and downstream of site.
Spillage of liquids,
contaminated rainwater run-off from materials e.g. containing suspended solids.
Acute effects:
oxygen depletion, fish kill and algal blooms
Direct run-off from
site across ground surface, via surface water drains, ditches etc.
Medium Low Low LII criterion requires that
satisfactory containment measures to prevent fugitive emissions to surface water, sewer or land are in place and adequately maintained at the installation at all times. This requirement applies to all substances present on site and in any quantity so only a low magnitude risk is estimated.
SR - activities must be operated in
accordance with LII criteria, SR - All liquids shall be provided with secondary containment. SR - Substances from point source emissions to water or air shall not be released at a rate that is greater than that determined as “insignificant”, as set out in the Environment Agency’s H1 Environmental Risk Assessment, Version 2.0, April 2010, Annexes (d) and (f). Run-off restricted by SR on
emissions of substances not controlled by emission limits.
Very low
All surface waters
close to and downstream of site.
As above Chronic effects:
deterioration of water quality
As above. Indirect
run-off via the soil layer
Medium Low Low LII criterion requires that
satisfactory containment measures to prevent fugitive emissions to surface water, sewer or land are in place and adequately maintained at the installation at all times. This requirement applies to all substances present on site and in any quantity so only a low magnitude risk is estimated.
As above Very low
Abstraction from
watercourse downstream of facility (for agricultural or potable use).
As above Acute effects,
closure of abstraction intakes.
Direct run-off from
site across ground surface, via surface water drains, ditches etc. then abstraction.
Medium Medium Medium Watercourse must have medium As above Low
/ high flow for abstraction to be permitted, which will dilute contaminated run-off.
Groundwater As above Chronic effects:
contamination of groundwater, requiring treatment of water or closure of borehole.
Transport through
soil/groundwater then extraction at borehole.
Low Medium Low LII criterion requires that there
must be no planned or fugitive emission from the permitted installation into the ground.
As above Very low
Local human
population
Contaminated
waters used for recreational purposes
Harm to human
health - skin damage or gastro- intestinal illness.
Direct contact or
ingestion
Low Medium Low Unlikely to occur, but might
restrict recreational use.
SR - emissions of substances not
controlled by emission limits....SR (if required) - emissions management plan.
Very low
Protected nature conservation sites | Any | Harm to protected site through toxic | Any | Low | Medium | Low | Operations have very low capacity to cause harm to and | SR - activities must be operated in accordance with LII criteria, SR - | Very Low
|  | contamination, |  |  |  |  | deterioration of nature | activities must not be carried out on or
|  | nutrient enrichment, |  |  |  |  | conservation sites as their | immediately adjacent to a European
|  | smothering, |  |  |  |  | capacity to cause pollution is | Site, SSSI, National Nature Reserve,
|  | disturbance etc. |  |  |  |  | insignificant. | Local Nature Reserve, Ancient
Woodland or National Park, SR -
There must be no direct discharge of
aqueous waste within 10km upstream
of a European Site, or a SSSI; or
within 100 metres upstream of a
National Nature Reserve, Local Nature
Reserve or Ancient Woodland; or
within a National Park. At these
distances or above, the potential
hazards from the permitted activities
pose a low risk to the broad sensitivity
of species and habitats groups. The
standard permit only applies at these
distances or more.
Notes: Red triangle indicates comment containing supporting information
Yellow columns contain drop down menus that allow automatic evaluation of risk in green column